## OpenHAK BIOM
Id | Designator | Package | Quantity | Designation | Manufacturer | Part Number | Distributor | Alternate Part Number | Notes
1 | BT1 | JST_SH_SM02B-SRSS-TB_02x1.00mm_Angled | 1 | Battery | JST | SM02B-SRSS-TB(LF)(SN) | TLC |  | https://www.tlcelectronics.com/tlc-3892.html
2 | C1,C7,C10,C14,C15,C16 | C_0402 | 6 | 0.1uF | Yaego | CC0402KRX5R6BB104 | Mouser
3 | C2,C4,C6,C8,C9,C12,C13 | C_0402 | 7 | 1uF | Taiyo | JMK105C6105MV-F | Mouser
4 | C3,C5,C11 | C_0402 | 3 | 10uF | Murata | GRM155R60G106ME44J | Mouser
5 | D1 | CLMVB-FKA-CFHEHLCBB7a363 | 1 | Led_RGB_CA | Broadcom | ASMB-KTF0-0A306 | Mouser | CLMVB-FKA-CFHEHLCBB7A363
6 | D2 | C_0603 | 1 | D_Schottky | Comchip | CDBU0130L | Mouser
7 | D3 | 0606_Bi-Color | 1 | Dialight_R_G_LED | Everlight | 18-225SURSYGC/S530-A4/E4/TR8 | Mouser
8 | P1 | 1x10_SMT_F | 1 | CONN_01X10 | Harwin | M52-5051045 | Newark |  | Mates with M52-040023V1045 to provide 8.5mm stack
9 | P2 | 10118193_microUSB | 1 | USB_OTG | Amphenol | 10118193-0001LF | Vertical
10 | R1,R2,R14 | C_0402 | 3 | 10K | Vishay | CRCW040210K0JNEDC | Mouser
11 | R13,R15 | C_0402 | 2 | 470R | Yaego | RC0402JR-13470RL | Mouser
12 | R5,R12,R17 | C_0402 | 3 | 100R | Yaego | RC0402FR-07100RL | Mouser
13 | R7,R8 | C_0402 | 2 | 1M | Yaego | RC0402FR-071ML | Mouser
14 | S3,S4,S4,S3,S3,S4,S1,S2 | C_1206 | 8 | Watch Pin | Vishay | CRCW12060000Z0EBC | Mouser
15 | U1 | RFD77101 | 1 | rfd_77101 | RFDigital | RFD77101 | xxx
16 | U2 | MAX3010x | 1 | MAX301_Series | Maxim | MAX30101EFD+ | Mouser
17 | U3 | MLF-4 1mm x 1mm | 1 | MIC5365 | Microchip | MIC5365-1.8YMT-TZ | Mouser
18 | U6 | MLF-4 1mm x 1mm | 1 | MIC5365 | Microchip | MIC5365-3.0YMT-TZ | Mouser
19 | U4 | LGA_2.5x3 | 1 | BMI160 | Bosch | BMI160 | Future Electronics
20 | U5 | SOT-23-5 | 1 | MCP73831 | Microchip | MCP73831T-2ATI/OT | Mouser
21 | U7 | X2SON8_1.4mm_x_1mm | 1 | TXS0102_LEVEL_SHIFTER_X2SON8 | Texas Instruments | TXS0102DQER | Texas Instruments